## mmol m-2 s-1 to X
inputs |  | resistance (m2 s mmol-1) | resistance (m2 s mol-1) | resistance (s m-1)
conductance (mmol m-2 s-1) -> | 400 | 0.0025 | 2.5 | 96.1081
temperature (C) -> | 25
elevation (m above sea level) -> | 500
calculated intermediate values
atmospheric pressure (kPa) -> | 95.3077
molar density of air (mol m-3) -> | 38.4432

## s m-1 to X
inputs |  | resistance (m2 s mol-1) | resistance (m2 s mmol-1) | conductance (mm/s) | conductance (mmol m-2 s-1) | conductance (mol m-2 s-1)
resistance (s m-1) -> | 120 | 2.923 | 0.002923 | 8.3333 | 342.1123 | 0.34211
temperature (C) -> | 20
elevation (m above sea level) -> | 100
calculated intermediate values
atmospheric pressure (kPa) -> | 100.0721
molar density of air (mol m-3) -> | 41.0535