## Soil Specific Calibration
[5 empty] | Soil Volume(mL) | 5000
[9 empty] | Sensor readings |  |  | Steps for using the soil specific calibration template (Method A)
weight(g) |  | wet wt | water wt | media wt | Bulk Dens | GWC | VWC |  | Sensor 1 | Sensor 2 | Average | 1. Measure the mass fo the clean, dry, empty container
Container |  | (grams) |  |  | (g/cm3) | (g/g) | (m3/m3) |  | RAW | RAW | RAW
Air dry |  | 0 | #DIV/0! | #DIV/0! | #DIV/0! | #DIV/0! | #DIV/0! |  |  |  | #DIV/0! | 2. Measure the volume of air dried soil being used for the calibration to the nearest mL
Point 2 |  | 0 | #DIV/0! | #DIV/0! | #DIV/0! | #DIV/0! | #DIV/0! |  |  |  | #DIV/0!
Point 3 |  | 0 | #DIV/0! | #DIV/0! | #DIV/0! | #DIV/0! | #DIV/0! |  |  |  | #DIV/0! | 3. Before starting measurements take a sub sample of the air dried soil (ideally 20 to 30 g)
Point 4 |  | 0 | #DIV/0! | #DIV/0! | #DIV/0! | #DIV/0! | #DIV/0! |  |  |  | #DIV/0! | 3a. Weigh the sub sample and container. Record the sample weight minus the container weight.
Point 5 |  | 0 | #DIV/0! | #DIV/0! | #DIV/0! | #DIV/0! | #DIV/0! |  |  |  | #DIV/0! | 3b. Oven dry the sample at 105C for 24 hours (65C for 48 hours for organic samples). Record the oven dry weight of the sample minus the container.
Oven dry weights (to determine true initial GWC of air dry sample)
Pre-oven (g) | [11 empty] | 4. At each point starting with air dry:
Post-oven (g) | [11 empty] | 4a. Measure the mass of the container
Air dry GWC (g/g) | #DIV/0! | [10 empty] | 4b. Place the sensor in the soil and record the raw sensor reading. We recommend doing this with two sensors to get an average.
A small sample should be weighed and placed in an oven to determine the starting VWC of the soil. Record pre and post oven weights in fields B12 and B13 respectively. Record the volume in field G11.
5. Generating your custom calibration.
5a. Plot the measurements on the graph with the raw data on your x-axis and the volumetric water content data on your y-axis.
5b. Fit your data with a trendline or curve-fitting function to find a model that best fits your data. Linear or 3rd order polynomials typically work the best.
For fine textured soils, a volume correction may be necessary if your sample shrinks or swells. This will affect the bulk density of the sample.